## Pin Layout for 40CSTX36
ECU PIN LAYOUT FOR [40CSTX36] - [MS4.0]
2012-09-24 12:07
Pin | I/O/PWR | Code | Definition | Electronics | Speed & Width | Software Variable
001 | PWR | KL31 | Main Ground GND / KL31 (Dynamic Loads) | direct (60A / 8 pins) | --- | ---
002 | PWR | KL31 | Main Ground GND / KL31 (Dynamic Loads) | direct (60A / 8 pins) | --- | ---
003 | PWR | KL30_SWITCHED | External Main relay Input UBR (High-current) | direct (30A / 4 pins) | --- | ---
004 | O | LAMHEAT_2 | Lambda Heating 2 | BUK 108 (low-side / 12V / 7A / PWM) | 10ms | lamheatpwm_2
005 | O | LAMHEAT | Lambda Heating | BUK 108 (low-side / 12V / 7A / PWM) | 10ms | lamheatpwm
006 | O | Free | Free | CJ920 (low-side / 12V / 2.7A / PWM) | 10ms | Free
007 | O | IGN_H | Ignition Coil H | CK110 (high-side / 5V / 20mA) (low-side / 5V / 30mA) | immediate | ign_8
008 | O | IGN_G | Ignition Coil G | CK110 (high-side / 5V / 20mA) (low-side / 5V / 30mA) | immediate | ign_7
009 | O | WGCONTROL | Wastegate Ventilation (wgdc without, wgdcvent with boost2license) | CJ920 (low-side / 12V / 2.2A / PWM) | 10ms | wgdc/wgdcvent
011 | I | ACCX | X Longitudinal Acceleration | 464k Gnd | 1ms / 10bit | accx_u
012 | --- | LAMVM_2 | Lambda Virtual Ground 2 | CJ125 | --- | ---
013 | I | LAMUN_2 | Lambda Nernst Voltage 2 | CJ125 | 1ms / 10bit | lam_2u
014 | I | LAMIA_2 | Lambda Calibration Current 2 (Ia2) | CJ125 | --- | ---
015 | I | LAMIP_2 | Lambda Pump Current 2 (Ip2) | CJ125 | --- | ---
016 | I | TAIR | Intake Air Temperature | 1k 5V | 10ms / 10bit | tair_u
017 | I | TFUEL | Fuel Temperature | 1k 5V | 10ms / 10bit | tfuel_u
018 | O | Free | Free | CJ420 (low-side / 12V / 2.2A / PWM) | 10ms | Free
019 | O | EV_H | Near Bank Fuel Injector H | CJ420 (low-side / 12V / 2.2A) | immediate | ti_8
020 | I | NTC_2 VRAD_FL | revolution of turbo charger (available with boost2license, activate with NTC_CW, disables speed_fl) Wheel Speed FL (slow active) | 2.15k 12V | 10ms | ntc_2 dt_fl
021 | PWR | KL15 | Ignition Switch KL15 | 4.84k Gnd | immediate | kl15_b
022 | O | WGCONTROL 2 | Wastegate Ventilation 2 (wgdc_2 without, wgdchold with boost2license) | CJ420 (low-side / 12V / 2.2A / PWM) | 10ms | wgdc_2/wgdchold
023 | PWR | HR | External Main Relay Driver | CJ910 (low-side / 12V / 0.7A) | 1/10ms | !mainrelay_b
024 | O | EV_G | Near Bank Fuel Injector G | CJ420 (low-side / 12V / 2.2A) | immediate | ti_7
025 | O | Free | Free | CJ920 (low-side / 12V / 2.7A / PWM) | 10ms | Free
026 | I | TMOT | Engine Coolant Temperature | 1k 5V | 10ms / 10bit | tmot_u
027 | PWR | KL31 | Main Ground GND / KL31 (Dynamic Loads) | direct (60A / 8 pins) | --- | ---
028 | I/O | Free | Free | CJ910 (low-side / 10K 12V / 50mA) | 10ms | Free
029 | I | APS2 | driver pedal sensor (APS_2u) | 464k Gnd | 1ms / 10bit | aps_2u
030 | I | --- | Free Digital Input | 2.15k Gnd | 10ms | ---
031 | I | ASRSW | ASR Selection Switch | 1k 5V | 10ms / 10bit | tcsw_u
032 | O | FAN | cooler fan | CJ920 (low-side / 12V / 0.6A) | 10ms | fan_b
033 | PWR | SENSOR_GND | Sensor Ground | direct | --- | ---
034 | I | UGPOT | Gear Position Potentiometer | 464k Gnd | 1ms / 10bit | geardet_u
035 | I | UGC | Gear Power-Shift | 464k Gnd | 1ms / 10bit | gearcut_u
036 | PWR | SENSOR_GND | Sensor Ground | direct | --- | ---
037 | O | Free | Free | CJ920 (low-side / 250Ohm 12V / 0.6A) | immediate | Free
038 | I | MAP_1 | Map Switch 1 | 2.15k Gnd | 10ms | mapsw1_b
039 | I | MAP_2 | Map Switch 2 | 2.15k Gnd | 10ms | mapsw2_b
040 | I | LAUNCHSW | Launch-control Switch | 6.81k Gnd | 10ms | lcreq_b
041 | I/O | Free | Free | CJ910 (low-side / 10k Gnd / 100mA) | 10ms | Free
042 | I | Free | Free | 6.81k Gnd | 10ms | Free
043 | I/O | KLINE | ECU K-Line | CJ910 (low-side / 12V) | 313.6Kbit/s | TXD0 RXD0
044 | O | Free | Free | CJ920 (low-side / 12V / 2.2A / no PWM !) | 10ms | Free
045 | O | Free | Free | CJ920 (low-side / 12V / 1.2A) | 10ms | Free
046 | O | PUMP | Fuel Pump Relay | CJ920 (low-side / 12V / 0.6A) | 10ms | !fuelpump_b
047 | O | MIL | Malfunction Indication Light (Error Lamp)(depends in some PST on SY_GDI STEREO == 0) | CJ920 (low-side / 12V / 2.2A / PWM) | 10ms | mil_b
048 | O | OILLAMP | Oil Pressure Lamp | CJ920 (low-side / 12V / 2.2A) | 10ms | !oillamp_b
049 | I | APS PCRANK | driver pedal sensor (APS_u) Crank Case Pressure | 464k Gnd | 1ms / 10bit | aps_u pcrank_u
050 | PWR | SENSOR_GND | Sensor Ground | direct | --- | ---
051 | --- | LAMVM | Lambda Virtual Ground | CJ125 | --- | ---
052 | I | LAMIP | Lambda Pump Current (Ip) | CJ125 | --- | ---
053 | PWR | 5V_2 | 5V Sensor (Supply 2) (MS4 sensors only) | CJ910 (5V / 100mA / 2 pins) | --- | ---
054 | I | VRAD_RL | Wheel Speed RL (fast active) | 2.15k 12V | interrupt | dt_rl
055 | I | PITLANE | Pitlane Speed Switch | 1.37k Gnd | 10ms | speedlimitreq_b
056 | I | Free | Free | 6.81k + Diode 12 V additional comparator | 10ms | Free
057 | I | FUEL_RESET | Fuel Tank Capacity Reset | 2.15k Gnd | 10ms | fuelsw_b
058 | I/O | CAN1- | CAN-1 low | CF150_1 (oo Ohm) | 1Mbit/s | ---
059 | --- | --- | CAN-1 shield | direct | --- | ---
060 | I/O | CAN1+ | CAN-1 high | CF150_1 (oo Ohm) | 1Mbit/s | ---
061 | I | NTC VRAD_FR | revolution of turbo charger (available with boost2license, activate with NTC_CW, disables speed_fr) Wheel Speed FR (slow active) | 2.15k 12V | 10ms | ntc dt_fr
062 | PWR | KL30 | Continuous Battery Input KL30 / UBD (low-current) | CJ910 (12V) | --- | ---
063 | O | SHIFTLIGHT | Shift-Up Light | CJ920 (low-side / 12V / 2.7A / PWM) | 10ms | !gearlamp_b
064 | O | Free | Free | CJ920 (low-side / 12V / 2.2A / PWM) | 10ms | Free
065 | O | Free | Free | CJ920 (low-side / 12V / 0.6A) | immediate | Free
066 | O | REVPWM | Engine rev display | CJ920 (low-side / 12V / 0.6A / PWM) | 10ms | rpmoutpp / tachorate
067 | I | LAPTRIG | Lap Trigger (available with VVT license, without VVT license selectable by codeword VVTPINOUT_CW) | 2.15k 12V | 10ms | lap_b
068 | PWR | SENSOR_GND | Sensor Ground | direct | --- | NC
069 | I | ACCY | Y Transversal Acceleration | 464k Gnd | 1ms / 10bit | accy_u
070 | I | LAMUN | Lambda Nernst Voltage | CJ125 | 1ms / 10bit | lam_u
071 | I | LAMIA | Lambda Calibration Current (Ia) | CJ125 | --- | ---
072 | PWR | 5V_2 | 5V Sensor (Supply 2) (MS4 sensors only) | CJ910 (5V / 100mA / 2 pins) | --- | ---
073 | PWR | 5V_1 | 5V Sensor (Supply 1) (MS4 sensors only) | CJ910 (5V / 100mA / 2 pins) | --- | ---
074 | I | PWAT | Engine Coolant Pressure | 464k Gnd | 10ms / 10bit | pwat_u
075 | I | Free | Free | 2.15k Gnd | 10ms | Free
076 | I | Free | Free | 2.15k Gnd | 10ms | Free
077 | I/O | CAN2- | CAN-2 low | CF150_1 | 1Mbit/s | ---
078 | --- | --- | CAN-2 shield | direct | --- | ---
079 | I/O | CAN2+ | CAN-2 high | CF150_1 | 1Mbit/s | ---
080 | I | P22_2 PWG | Intake Manifold Pressure after Throttle 2 (vailable without boost2license) Wastegate Pressure (availablle with boost2license) | 464k Gnd (HW modification required) | 1ms / 10bit | p22_2u pwg_u
081 | I | CAMPOS LAPTRIG | Cam-Shaft Phase 2 (hall) (with VVT license) Lap Trigger (available without VVT license, with VVT license selectable by codeword VVTPINOUT_CW) | 2.15k 12V | immediate | camphase_2b lap_b
082 | I | REV+ | Crankshaft Teeth (+) | CJ910 (10K (-)) | immediate | rev
083 | PWR | 5V_1 | 5V Sensor (Supply 1) (MS4 sensors only) | CJ910 (5V / 100mA / 2 pins) | --- | ---
084 | I | ETB_2 TEX_2 | ETB Voltage 2 (ETB_2u) Exhaust Gas Temperature 2 | 464k Gnd | 1ms / 10bit | etb_2u tex_2u
085 | I | TEX | Exhaust Gas Temperature | 1000k 12V | 10ms / 10bit | tex_u
086 | I | CAMPOS | Cam-Shaft Cylinder 1 Phase (hall) | 2.15k 12V | immediate | camshaft_b camphase
087 | I | VRAD_RR | Wheel Speed RR (fast active) | 2.15k 12V | interrupt | dt_rr
088 | O | EV_C | Near Bank Fuel Injector C | CJ920 (low-side / 12V / 2.2A) | immediate | ti_3
089 | O | EV_D | Near Bank Fuel Injector D | CJ920 (low-side / 12V / 2.2A) | immediate | ti_4
090 | I | REV- | Crankshaft Teeth (-) | CJ910 (10K (+)) | immediate | rev
092 | I | ATH ETB | Throttle Valve Position Poti ETB Voltage 1 (ETB_u) | 464k Gnd | 1ms / 10bit | ath_u etb_u
093 | I | TOIL | Oil Temperature | 1k 5V | 10ms / 10bit | toil_u
094 | O | IGN_C | Ignition Coil C | CK110 (high-side / 5V / 20mA) (low-side / 5V / 30mA) | immediate | ign_3
095 | O | IGN_D | Ignition Coil D | CK110 (high-side / 5V / 20mA) (low-side / 5V / 30mA) | immediate | ign_4
096 | O | EV_A | Near Bank Fuel Injector A | CJ920 (low-side / 12V / 2.2A) | immediate | ti_1
097 | O | EV_B | Near Bank Fuel Injector B | CJ920 (low-side / 12V / 2.2A) | immediate | ti_2
098 | PWR | 5V_2 | 5V Sensor (Supply 2) (MS4 sensors only) | CJ910 (5V / 100mA / 2 pins) | --- | ---
099 | --- | KNOCK_GDN | Knock Reference Ground | CJ195 | --- | ---
100 | I | POIL | Engine Oil Pressure | 464k Gnd | 10ms / 10bit | poil_u
101 | I | PFUEL | Fuel Pressure | 1000k 12V | 1ms / 10bit | pfuel_u
102 | O | IGN_A | Ignition Coil A | CK110 (high-side / 5V / 20mA) (low-side / 5V / 30mA) | immediate | ign_1
103 | O | IGN_B | Ignition Coil B | CK110 (high-side / 5V / 20mA) (low-side / 5V / 30mA) | immediate | ign_2
104 | O | RESFLAP | resonance flap | CJ920 (low-side / 12V / 2.2A / PWM) | 10ms | resflap_b
105 | O | Free | Free | CJ920 (low-side / 2.7A / PWM) | 10ms | Free
106 | I | KNOCK_1 | Knock Sensor 1 | CJ195 | --- | ---
107 | I | KNOCK_2 | Knock Sensor 2 | CJ195 | --- | ---
108 | PWR | SHIELD | Sensor & Actuator Shield | direct | --- | ---
109 | I | P1 P22 | Airbox Pressure Intake Manifold Pressure after Throttle | 464k Gnd | 1ms / 10bit | p1_u p22_u
110 | O | IGN_E | Ignition Coil E | CK110 (high-side / 5V / 20mA) (low-side / 5V / 30mA) | immediate | ign_5
111 | O | IGN_F | Ignition Coil F | CK110 (high-side / 5V / 20mA) (low-side / 5V / 30mA) | immediate | ign_6
112 | O | EV_E | Near Bank Fuel Injector E | CJ920 (low-side / 12V / 2.2A) | immediate | ti_5
113 | O | EV_F | Near Bank Fuel Injector F | CJ920 (low-side / 12V / 2.2A) | immediate | ti_6
114 | O | MILSPEC | Malfunction Indication Light (Special) | CJ920 (low-side / 12V / 2.2A / PWM) | 10ms | !milspec_b
115 | O | VVT | Variable Valve Timing (with vvtlicense) | CJ920 (low-side / 12V / 2.2A / PWM) | immediate | vvtpwm_1
116 | O | Free | Free | CJ920 (low-side / 12V / 2.2A / PWM) | immediate | Free
117 | O | ETCDC | H-bridge Output DVE - PWM | CJ220 (H-bridge / 12V / 5A / PWM / 2 pins | 1ms | etbdc
118 | O | ETCDC | H-bridge Output DVE - Direction | CJ220 (H-bridge / 12V / 5A / PWM / 2 pins | 1ms | etbdc
119 | O | Free | Free | CJ920 (low-side / 12V / 0.6A) | 10ms | Free
120 | O | VVT | Variable Valve Timing (2) (with vvtlicense) | CJ920 (low-side / 12V / 2.2A / PWM) | immediate | vvtpwm_2
121 | O | Free | Free | BUK 108 (low-side / 12V / 7A / PWM) | 10ms | Free